## MQ2
Rs/Ro (Clear Air) = 9.577
| PPM | Rs/Ro | LOG(PPM) | LOG(Rs/Ro) | A | B | Formula log(PPM) = A + B * Log(Rs/Ro) | Datasheet Example at RS/RO=1 | 1
H2 | 200 | 2.13 | 2.301 | 0.32838 | 3.0034 | -2.1388 | PPM = 10 ^ (3.003 -2.139 x log(Rs/Ro)) | 1007.7924 | if ( gas_id == GAS_HYDROGEN ) PPM = pow(10,(3.003 - 2.139 * log10(rs_ro_ratio)));
| 10000 | 0.342 | 4 | -0.46597
LPG | 200 | 1.64 | 2.301 | 0.21484 | 2.7488 | -2.0842 | PPM = 10 ^ (2.748 -2.085 x log(Rs/Ro)) | 560.7968 | if ( gas_id == GAS_LPG ) PPM = pow(10,(2.748 - 2.085 * log10(rs_ro_ratio)));
| 10000 | 0.251 | 4 | -0.60033
CH4 | 200 | 3.13 | 2.301 | 0.49554 | 3.5954 | -2.612 | PPM = 10 ^ (3.595 -2.613 x log(Rs/Ro)) | 3939.0824 | if ( gas_id == GAS_METHANE ) PPM = pow(10,(3.595 - 2.613 * log10(rs_ro_ratio)));
| 10000 | 0.7 | 4 | -0.1549
CO | 200 | 5.26 | 2.301 | 0.72099 | 4.3749 | -2.8764 | PPM = 10 ^ (4.374 -2.877 x log(Rs/Ro)) | 23708.0683 | if ( gas_id == GAS_CARBON_MONOXIDE ) PPM = pow(10,(4.374 - 2.877 * log10(rs_ro_ratio)));
| 10000 | 1.35 | 4 | 0.13033
Alcohol | 200 | 2.75 | 2.301 | 0.43933 | 3.4799 | -2.6833 | PPM = 10 ^ (3.479 -2.684 x log(Rs/Ro)) | 3019.3478 | if ( gas_id == GAS_ALCOHOL ) PPM = pow(10,(3.479 - 2.684 * log10(rs_ro_ratio)));
| 10000 | 0.64 | 4 | -0.19382
Smoke | 200 | 3.5 | 2.301 | 0.54407 | 3.5079 | -2.2182 | PPM = 10 ^ (3.507 -2.219 x log(Rs/Ro)) | 3220.2622 | if ( gas_id == GAS_SMOKE ) PPM = pow(10,(3.507 - 2.219 * log10(rs_ro_ratio)));
| 10000 | 0.6 | 4 | -0.22185
Propane | 200 | 1.76 | 2.301 | 0.24551 | 2.8154 | -2.0951 | PPM = 10 ^ (2.815 -2.096 x log(Rs/Ro)) | 653.7203 | if ( gas_id == GAS_PROPANE ) PPM = pow(10,(2.815 - 2.096 * log10(rs_ro_ratio)));
| 10000 | 0.272 | 4 | -0.56543

## MQ3
Rs/Ro (Clear Air) = 60.314
| PPM | Rs/Ro | LOG(PPM) | LOG(Rs/Ro) | A | B | Formula log(PPM) = A + B * Log(Rs/Ro) | Datasheet Example at RS/RO=1 | 1
Alcohol | 0.1 | 2.26 | -1 | 0.35411 | -0.45244 | -1.5463 | PPM = 10 ^ (-0.453 -1.547 x log(Rs/Ro)) | 0.35282 | if ( gas_id == GAS_ALCOHOL ) PPM = pow(10,(-0.453 - 1.547 * log10(rs_ro_ratio)));
| 10 | 0.115 | 1 | -0.9393
Benzene | 0.1 | 4.3 | -1 | 0.63347 | 0.70121 | -2.6855 | PPM = 10 ^ (0.701 -2.686 x log(Rs/Ro)) | 5.0258 | if ( gas_id == GAS_BENZENE ) PPM = pow(10,(0.701 - 2.686 * log10(rs_ro_ratio)));
| 10 | 0.774 | 1 | -0.11126
CH4 | 0.1 | 50 | -1 | 1.699 | 32.5517 | -19.7482 | PPM = 10 ^ (32.551 -19.749 x log(Rs/Ro)) | 3.5619e+32 | if ( gas_id == GAS_METHANE ) PPM = pow(10,(32.551 - 19.749 * log10(rs_ro_ratio)));
| 10 | 39.6 | 1 | 1.5977
Hexane | 0.1 | 50 | -1 | 1.699 | 3.9067 | -2.8881 | PPM = 10 ^ (3.906 -2.889 x log(Rs/Ro)) | 8067.6027 | if ( gas_id == GAS_HEXANE ) PPM = pow(10,(3.906 - 2.889 * log10(rs_ro_ratio)));
| 10 | 10.15 | 1 | 1.0065
LPG | 0.1 | 50 | -1 | 1.699 | 5.1119 | -3.5974 | PPM = 10 ^ (5.111 -3.598 x log(Rs/Ro)) | 129388.3926 | if ( gas_id == GAS_LPG ) PPM = pow(10,(5.111 - 3.598 * log10(rs_ro_ratio)));
| 10 | 13.9 | 1 | 1.143
CO | 0.1 | 50 | -1 | 1.699 | 6.332 | -4.3155 | PPM = 10 ^ (6.331 -4.316 x log(Rs/Ro)) | 2147686.5178 | if ( gas_id == GAS_CARBON_MONOXIDE ) PPM = pow(10,(6.331 - 4.316 * log10(rs_ro_ratio)));
| 10 | 17.2 | 1 | 1.2355

## MQ4
Rs/Ro (Clear Air) = 4.434
| PPM | Rs/Ro | LOG(PPM) | LOG(Rs/Ro) | A | B | Formula log(PPM) = A + B * Log(Rs/Ro) | Datasheet Example at RS/RO=1 | 1
LPG | 110 | 2.56 | 2.0414 | 0.40824 | 3.541 | -3.6735 | PPM = 10 ^ (3.541 -3.674 x log(Rs/Ro)) | 3475.7083 | if ( gas_id == GAS_LPG ) PPM = pow(10,(3.541 - 3.674 * log10(rs_ro_ratio)));
| 10000 | 0.75 | 4 | -0.12494
CH4 | 110 | 1.71 | 2.0414 | 0.233 | 2.8026 | -3.2669 | PPM = 10 ^ (2.802 -3.267 x log(Rs/Ro)) | 634.7047 | if ( gas_id == GAS_METHANE ) PPM = pow(10,(2.802 - 3.267 * log10(rs_ro_ratio)));
| 10000 | 0.43 | 4 | -0.36653
H2 | 110 | 3.77 | 2.0414 | 0.57634 | 5.6925 | -6.3351 | PPM = 10 ^ (5.692 -6.336 x log(Rs/Ro)) | 492661.072 | if ( gas_id == GAS_HYDROGEN ) PPM = pow(10,(5.692 - 6.336 * log10(rs_ro_ratio)));
| 10000 | 1.85 | 4 | 0.26717
CO | 110 | 4.37 | 2.0414 | 0.64048 | 14.7252 | -19.8035 | PPM = 10 ^ (14.725 -19.804 x log(Rs/Ro)) | 5.3107e+14 | if ( gas_id == GAS_CARBON_MONOXIDE ) PPM = pow(10,(14.725 - 19.804 * log10(rs_ro_ratio)));
| 10000 | 3.48 | 4 | 0.54158
Alcohol | 110 | 4 | 2.0414 | 0.60206 | 12.055 | -16.6322 | PPM = 10 ^ (12.054 -16.633 x log(Rs/Ro)) | 1.1349e+12 | if ( gas_id == GAS_ALCOHOL ) PPM = pow(10,(12.054 - 16.633 * log10(rs_ro_ratio)));
| 10000 | 3.05 | 4 | 0.4843
Smoke | 110 | 3.77 | 2.0414 | 0.57634 | 7.7442 | -9.8948 | PPM = 10 ^ (7.744 -9.895 x log(Rs/Ro)) | 55483622.4943 | if ( gas_id == GAS_SMOKE ) PPM = pow(10,(7.744 - 9.895 * log10(rs_ro_ratio)));
| 10000 | 2.39 | 4 | 0.3784

## MQ5
Rs/Ro (Clear Air) = 6.59
| PPM | Rs/Ro | LOG(PPM) | LOG(Rs/Ro) | A | B | Formula log(PPM) = A + B * Log(Rs/Ro) | Datasheet Example at RS/RO=1 | 1
H2 | 200 | 1.83 | 2.301 | 0.26245 | 3.3228 | -3.8934 | PPM = 10 ^ (3.322 -3.894 x log(Rs/Ro)) | 2103.0354 | if ( gas_id == GAS_HYDROGEN ) PPM = pow(10,(3.322 - 3.894 * log10(rs_ro_ratio)));
| 10000 | 0.67 | 4 | -0.17393
LPG | 200 | 0.7 | 2.301 | -0.1549 | 1.8991 | -2.5948 | PPM = 10 ^ (1.899 -2.595 x log(Rs/Ro)) | 79.2674 | if ( gas_id == GAS_LPG ) PPM = pow(10,(1.899 - 2.595 * log10(rs_ro_ratio)));
| 10000 | 0.155 | 4 | -0.80967
CH4 | 200 | 0.9 | 2.301 | -0.045757 | 2.18 | -2.6444 | PPM = 10 ^ (2.18 -2.645 x log(Rs/Ro)) | 151.3669 | if ( gas_id == GAS_METHANE ) PPM = pow(10,(2.18 - 2.645 * log10(rs_ro_ratio)));
| 10000 | 0.205 | 4 | -0.68825
CO | 200 | 3.85 | 2.301 | 0.58546 | 6.3937 | -6.9906 | PPM = 10 ^ (6.393 -6.991 x log(Rs/Ro)) | 2475844.6855 | if ( gas_id == GAS_CARBON_MONOXIDE ) PPM = pow(10,(6.393 - 6.991 * log10(rs_ro_ratio)));
| 10000 | 2.2 | 4 | 0.34242
Alcohol | 200 | 3.5 | 2.301 | 0.54407 | 4.7164 | -4.4394 | PPM = 10 ^ (4.716 -4.44 x log(Rs/Ro)) | 52045.3498 | if ( gas_id == GAS_ALCOHOL ) PPM = pow(10,(4.716 - 4.44 * log10(rs_ro_ratio)));
| 10000 | 1.45 | 4 | 0.16137

## MQ6
Rs/Ro (Clear Air) = 10
| PPM | Rs/Ro | LOG(PPM) | LOG(Rs/Ro) | A | B | Formula log(PPM) = A + B * Log(Rs/Ro) | Datasheet Example at RS/RO=1 | 1
LPG | 200 | 2.05 | 2.301 | 0.31175 | 3.0451 | -2.3866 | PPM = 10 ^ (3.045 -2.387 x log(Rs/Ro)) | 1109.354 | if ( gas_id == GAS_LPG ) PPM = pow(10,(3.045 - 2.387 * log10(rs_ro_ratio)));
| 10000 | 0.398 | 4 | -0.40012
H2 | 200 | 5.8 | 2.301 | 0.76343 | 5.1727 | -3.7615 | PPM = 10 ^ (5.172 -3.762 x log(Rs/Ro)) | 148819.7596 | if ( gas_id == GAS_HYDROGEN ) PPM = pow(10,(5.172 - 3.762 * log10(rs_ro_ratio)));
| 10000 | 2.05 | 4 | 0.31175
CH4 | 200 | 2.55 | 2.301 | 0.40654 | 3.3378 | -2.5503 | PPM = 10 ^ (3.337 -2.551 x log(Rs/Ro)) | 2176.9083 | if ( gas_id == GAS_METHANE ) PPM = pow(10,(3.337 - 2.551 * log10(rs_ro_ratio)));
| 10000 | 0.55 | 4 | -0.25964
CO | 200 | 8.9 | 2.301 | 0.94939 | 14.1198 | -12.4488 | PPM = 10 ^ (14.119 -12.449 x log(Rs/Ro)) | 1.3176e+14 | if ( gas_id == GAS_CARBON_MONOXIDE ) PPM = pow(10,(14.119 - 12.449 * log10(rs_ro_ratio)));
| 10000 | 6.5 | 4 | 0.81291
Alcohol | 200 | 8 | 2.301 | 0.90309 | 7.5862 | -5.8523 | PPM = 10 ^ (7.586 -5.853 x log(Rs/Ro)) | 38567288.6754 | if ( gas_id == GAS_ALCOHOL ) PPM = pow(10,(7.586 - 5.853 * log10(rs_ro_ratio)));
| 10000 | 4.1 | 4 | 0.61278

## MQ7
Rs/Ro (Clear Air) = 26.09
| PPM | Rs/Ro | LOG(PPM) | LOG(Rs/Ro) | A | B | Formula log(PPM) = A + B * Log(Rs/Ro) | Datasheet Example at RS/RO=1 | 1
CO | 14 | 1.71 | 1.1461 | 0.233 | 1.5953 | -1.9278 | PPM = 10 ^ (1.595 -1.928 x log(Rs/Ro)) | 39.382 | if ( gas_id == GAS_CARBON_MONOXIDE ) PPM = pow(10,(1.595 - 1.928 * log10(rs_ro_ratio)));
| 4000 | 0.091 | 3.6021 | -1.041
H2 | 14 | 1.275 | 1.1461 | 0.10551 | 1.3334 | -1.7749 | PPM = 10 ^ (1.333 -1.775 x log(Rs/Ro)) | 21.5476 | if ( gas_id == GAS_HYDROGEN ) PPM = pow(10,(1.333 - 1.775 * log10(rs_ro_ratio)));
| 4000 | 0.0527 | 3.6021 | -1.2782
LPG | 14 | 8.53 | 1.1461 | 0.93095 | 10.8922 | -10.4689 | PPM = 10 ^ (10.892 -10.469 x log(Rs/Ro)) | 78011809876.5921 | if ( gas_id == GAS_LPG ) PPM = pow(10,(10.892 - 10.469 * log10(rs_ro_ratio)));
| 4000 | 4.97 | 3.6021 | 0.69636
CH4 | 14 | 15.1 | 1.1461 | 1.179 | 14.0302 | -10.9282 | PPM = 10 ^ (14.03 -10.929 x log(Rs/Ro)) | 1.0719e+14 | if ( gas_id == GAS_METHANE ) PPM = pow(10,(14.03 - 10.929 * log10(rs_ro_ratio)));
| 4000 | 9 | 3.6021 | 0.95424
Alcohol | 14 | 17.2 | 1.1461 | 1.2355 | 24.1818 | -18.6444 | PPM = 10 ^ (24.181 -18.645 x log(Rs/Ro)) | 1.52e+24 | if ( gas_id == GAS_ALCOHOL ) PPM = pow(10,(24.181 - 18.645 * log10(rs_ro_ratio)));
| 4000 | 12.7 | 3.6021 | 1.1038

## MQ8
Rs/Ro (Clear Air) = 70
| PPM | Rs/Ro | LOG(PPM) | LOG(Rs/Ro) | A | B | Formula log(PPM) = A + B * Log(Rs/Ro) | Datasheet Example at RS/RO=1 | 1
H2 | 200 | 8.5 | 2.301 | 0.92942 | 2.9449 | -0.69281 | PPM = 10 ^ (2.944 -0.693 x log(Rs/Ro)) | 880.9237 | if ( gas_id == GAS_HYDROGEN ) PPM = pow(10,(2.944 - 0.693 * log10(rs_ro_ratio)));
| 10000 | 0.03 | 4 | -1.5229
LPG | 200 | 34 | 2.301 | 1.5315 | 7.9624 | -3.6967 | PPM = 10 ^ (7.962 -3.697 x log(Rs/Ro)) | 91701229.7292 | if ( gas_id == GAS_LPG ) PPM = pow(10,(7.962 - 3.697 * log10(rs_ro_ratio)));
| 10000 | 11.8 | 4 | 1.0719
CH4 | 200 | 54 | 2.301 | 1.7324 | 13.2023 | -6.2926 | PPM = 10 ^ (13.202 -6.293 x log(Rs/Ro)) | 1.5932e+13 | if ( gas_id == GAS_METHANE ) PPM = pow(10,(13.202 - 6.293 * log10(rs_ro_ratio)));
| 10000 | 29 | 4 | 1.4624
CO | 200 | 64 | 2.301 | 1.8062 | 17.3346 | -8.3234 | PPM = 10 ^ (17.334 -8.324 x log(Rs/Ro)) | 2.1606e+17 | if ( gas_id == GAS_CARBON_MONOXIDE ) PPM = pow(10,(17.334 - 8.324 * log10(rs_ro_ratio)));
| 10000 | 40 | 4 | 1.6021
Alcohol | 200 | 24 | 2.301 | 1.3802 | 4.5606 | -1.6371 | PPM = 10 ^ (4.56 -1.638 x log(Rs/Ro)) | 36356.5167 | if ( gas_id == GAS_ALCOHOL ) PPM = pow(10,(4.56 - 1.638 * log10(rs_ro_ratio)));
| 10000 | 2.2 | 4 | 0.34242

## MQ135
Rs/Ro (Clear Air) = 3.59
| PPM | Rs/Ro | LOG(PPM) | LOG(Rs/Ro) | A | B | Formula log(PPM) = A + B * Log(Rs/Ro) | Datasheet Example at RS/RO=1 | 1
CO2 | 10 | 2.29 | 1 | 0.35984 | 2.0129 | -2.8148 | PPM = 10 ^ (2.012 -2.815 x log(Rs/Ro)) | 103.0076 | if ( gas_id == GAS_CARBON_DIOXIDE ) PPM = pow(10,(2.012 - 2.815 * log10(rs_ro_ratio)));
| 200 | 0.79 | 2.301 | -0.10237
CO | 10 | 2.84 | 1 | 0.45332 | 2.9394 | -4.2783 | PPM = 10 ^ (2.939 -4.279 x log(Rs/Ro)) | 869.8317 | if ( gas_id == GAS_CARBON_MONOXIDE ) PPM = pow(10,(2.939 - 4.279 * log10(rs_ro_ratio)));
| 200 | 1.41 | 2.301 | 0.14922
Alcohol | 10 | 1.88 | 1 | 0.27416 | 1.8809 | -3.213 | PPM = 10 ^ (1.88 -3.214 x log(Rs/Ro)) | 76.01 | if ( gas_id == GAS_ALCOHOL ) PPM = pow(10,(1.88 - 3.214 * log10(rs_ro_ratio)));
| 200 | 0.74 | 2.301 | -0.13077
NH4 | 10 | 2.54 | 1 | 0.40483 | 2.0106 | -2.4964 | PPM = 10 ^ (2.01 -2.497 x log(Rs/Ro)) | 102.4726 | if ( gas_id == GAS_AMMONIUM ) PPM = pow(10,(2.01 - 2.497 * log10(rs_ro_ratio)));
| 200 | 0.765 | 2.301 | -0.11634
Toluol | 10 | 1.54 | 1 | 0.18752 | 1.6513 | -3.473 | PPM = 10 ^ (1.651 -3.474 x log(Rs/Ro)) | 44.799 | if ( gas_id == GAS_TOLUENE ) PPM = pow(10,(1.651 - 3.474 * log10(rs_ro_ratio)));
| 200 | 0.65 | 2.301 | -0.18709
Aceton | 10 | 1.48 | 1 | 0.17026 | 1.5375 | -3.157 | PPM = 10 ^ (1.537 -3.158 x log(Rs/Ro)) | 34.4762 | if ( gas_id == GAS_ACETONE ) PPM = pow(10,(1.537 - 3.158 * log10(rs_ro_ratio)));
| 200 | 0.573 | 2.301 | -0.24185

## MG811
R0=1
| PPM | Rs/Ro | LOG(PPM) | LOG(Rs/Ro) | A | B | Formula log(PPM) = A + B * Log(Rs/Ro) | Datasheet Example at RS/RO=1 | 1
CO2 | 400 | 0.325 | 2.6021 | -0.48812 | -5.0257 | -15.6268 | PPM = 10 ^ (-5.026 -15.627 x log(Rs/Ro)) | 9.4264e-06 | if ( gas_id == GAS_CARBON_DIOXIDE ) PPM = pow(10,(-5.026 - 15.627 * log10(rs_ro_ratio)));
| 10000 | 0.2645 | 4 | -0.57757
Ethanol | 100 | 0.3245 | 2 | -0.48879 | -78.5948 | -164.888 | PPM = 10 ^ (-78.595 -164.888 x log(Rs/Ro)) | 2.542e-79 | if ( gas_id == GAS_ETHANOL ) PPM = pow(10,(-78.595 - 164.888 * log10(rs_ro_ratio)));
| 1000 | 0.32 | 3 | -0.49485
CO | 100 | 0.3245 | 2 | -0.48879 | -35.8782 | -77.4945 | PPM = 10 ^ (-35.879 -77.495 x log(Rs/Ro)) | 1.3239e-36 | if ( gas_id == GAS_CARBON_MONOXIDE ) PPM = pow(10,(-35.879 - 77.495 * log10(rs_ro_ratio)));
| 1000 | 0.315 | 3 | -0.50169
CH4 | 100 | 0.3245 | 2 | -0.48879 | -240.9135 | -496.9737 | PPM = 10 ^ (-240.914 -496.974 x log(Rs/Ro)) | 1.2205e-241 | if ( gas_id == GAS_METHANE ) PPM = pow(10,(-240.914 - 496.974 * log10(rs_ro_ratio)));
| 1000 | 0.323 | 3 | -0.4908

## Param
Gases Code | Gas Param | Logscale site | https://www.desmos.com/calculator/toms4x34af
CO2 | GAS_CARBON_DIOXIDE
CO | GAS_CARBON_MONOXIDE
Alcohol | GAS_ALCOHOL
NH4 | GAS_AMMONIUM
Toluol | GAS_TOLUENE
Aceton | GAS_ACETONE
H2 | GAS_HYDROGEN
LPG | GAS_LPG
CH4 | GAS_METHANE
Smoke | GAS_SMOKE
Propane | GAS_PROPANE
Benzene | GAS_BENZENE
Hexane | GAS_HEXANE
Ethanol | GAS_ETHANOL